## Arkusz1
Calculation of the pressure of saturated water vapor depending on temperature, in accordance with PN-EN ISO 13788: 2003 |  |  | Humidity | Pw(pressure exerted by water at the temperature of the air) | Pv(pressure of the vapour in the air, at the air temp. And pressure) | Velocity of air | Latent Heat Transfer
|  |  | 0.75 | 5.6192 | 4.2144 | 1 | 2272
| Temperature, ºC | pressure exerted by water at the temperature of the air, Pa
The Tank dimensions [m]
|  |  | x | y | z | Axy [m2] | Weight of the water [kg]
|  |  | 0.5 | 0.5 | - | 0.25 | 4.5
| 35 | 5.6192
|  |  | Amount of evaporated water in 1 s |  |  |  | Time needed for the evaporation [h] | Time needed for the evaporation [days]
|  |  | 2.5845e-05 |  |  |  | 48.3646 | 2.0152
Calculation of temperature corresponding to given saturated water vapor pressure value, in accordance with PN-EN ISO 13788: 2003
| Pressure of saturated vapour, Pa | Temperature, ºC
| 1285.32 | 10.6912
Rate of evaporation
0.00010338
Note on B10: Wstaw temperaturę
Note on B23: Wstaw ciśnienie pary wodnej